## Description
hpmicromsimr scenario_params
name | tag | short description | notes
scenario_WEM | "base scenario" | status quo continues from 2025-2050
scenario_BASE_1 | "base scenario grant extension" | same as base scenario but grant extended to 2031
scenario_LowToU | "low ToU incentive"
scenario_A | "Export friendly - taxed at 20%" | Same as WEM except clean export guarantee (CEG) increased to 0.2€/kWh and taxed at 20% instead of 40%.
scenario_A1 | "Export friendly, battery unfriendly - CEG not taxed, storage costs higher." | Same as WEM except CEG increased to 0.2€/kWh and is untaxed. In addition, storage costs are higher 600€/kWh in 2030.
scenario_A2 | "Fixed Fit, untaxed, low storage cost" | Same as A1 except low storage cost 200€/kWh in 2030
scenario_B | "Export unfriendly - low CEG" | Same as WEM except clean export guarantee (CEG) falls to 0.09€/kWh and taxed at 40%.
scenario_B1 | "Export unfriendly and battery friendly - low CEG and low storage costs" | Same as WEM except CEG lowered to 9c/kWh. Storage costs fall to 200€/kWh in 2030.
scenario_C | "Export unfriendly - no CEG" | Same as WEM except CEG never implemented (counterfactual).
scenario_C1 | "Export unfriendly and battery friendly - no CEG and low storage costs" | Same as WEM except CEG never implemented and battery costs fall to 200€/kWh in 2030 and 100€/kWh in 2050.
scenario_E | "Tariff falls with LCOE" | Same as WEM expect that CEG falls from 18c/kWh in 2023 to 9c/kWh in 2030
scenario_E1 | "Tariff falls with LCOE, low storage cost" | Same as WEM expect that CEG falls from 18c/kWh in 2023 to 9c/kWh in 2030 and battery cost falls to 200€/kWh in 2030 | Old Base Scenario
scenario_E2 | "Tariff falls with LCOE, low electricity cost, low storage cost" | Same E1 except retail electricity price falls to 20c/kWh in 2030
scenario_E3 | "Tariff falls with LCOE, early grant removal" | Same as E1 expect grant removed at the end of 2023.
scenario_F | "Tariff falls to zero in 2030" | Same as WEM expect that CEG falls from 18c/kWh in 2023 to 0c/kWh in 2030
scenario_F1 | "Tariff falls to zero in 2030, with low battery cost" | Same as F except battery price falls to 200e/kWh.
scenario_G | "New base - PV-BESS 200-200" | 25c/kWh electricity, FiT 0.05c/kWh, €200/kW pv, storage €200/kWh, standing charge €400 in 2030, 2% e-price inflation expectations, 25c/kWh | New Base Scenario
scenario_G1 | "New Base, FiT declines to zero" | Same as G but zero FiT in 2030 | available roof fraction reduced to 75%
scenario_G2 | "New Base, higher FiT" | Same as G but 10c/kWh FiT
scenario_G3 | "New Base + high standing charge" | €800 standing charge in 2030
scenario_G4 | "New Base + low standing charge" | €200 standing charge in 2030
scenario_G5 | "New base + lower e_price" | 20c/kWh electricity, 0 FiT | New Base Scenario
scenario_G6 | "New base + very low e_price" | 15c/kWh electricity, 0 FiT | New Base Scenario
scenario_H | "PV-BESS 100-200" | 25c/kWh electric, FiT 5c/kWh, €100/kW pv, storage €200/kWh, standing charge €400 in 2030, 2% e-price inflation expectations
scenario_H1 | "PV-BESS 100-200, FiT declines to zero" | 15c/kWh electric, FiT 0c/kWh, €100/kW pv, storage €200/kWh, standing charge €600 in 2030, -2% e-price inflation expectations
scenario_H2 | "PV-BESS 100-200, FiT higher FiT" | 15c/kWh electric, FiT 0c/kWh, €100/kW pv, storage €200/kWh, standing charge €200 in 2030, -2% e-price inflation expectations
scenario_H3 | "PV-BESS 100-200, high standing charge" | 15c/kWh electric, FiT 9c/kWh, €100/kW pv, storage €200/kWh, standing charge €400 in 2030, -2% e-price inflation expectations
scenario_H4
scenario_H5
scenario_H6
scenario_J | "PV-BESS 200-100" | Sama as "New Base" but with low battery cost
scenario_J1 | "PV-BESS 200-100 FiT declines to zero"
scenario_J2 | "PV-BESS 200-100 higher FiT"
scenario_J3 | "PV-BESS 200-100 fixed-FiT"
scenario_J5 | "PV-BESS 200-100 lower e_price"
scenario_K | "PV-BESS 400-400" | Same as New Base
scenario_K5 | "PV-BESS 400-400 fit to zero and low e_price"
scena

## WEM
category | variable | parameter | value | unit | comment
climatic | heating degree days | hdd | 2196 | C days | ireland 2000-2020 IEA
climatic | reference temperature | baseline_temperature | 16 | degrees
cost | skilled labour cost per hour | labour_cost_2015 | 40 | €/hour
cost | skilled labour cost per hour | labour_cost_2025 | 60 | €/hour
cost | skilled labour cost per hour | labour_cost_2035 | 60 | €/hour
cost | skilled labour cost per hour | labour_cost_2050 | 60 | €/hour
cost | controller | heating_controller_cost | 700 | euros
cost | installer overhead | overhead | 0
cost | profit margin | installer_profit_margin | 0
cost | oil system maintenance | oil_system_maintenance | 150 | €
cost | gas system maintenance | gas_system_maintenance | 130 | €
cost | heat pump system maintenance | heat_pump_system_maintenance | 200 | €
cost | electricity system maintenance | electricity_system_maintenance | 70 | €
cost | solid fuel system maintenance | solid_fuel_system_maintenance | 120 | €
cost | B1 upgrade marginal k-parameter | ber_upgrade_marginal_cost_k | 69.8 | €/kWh/m2 | marginal cost at B1
cost | ber upgrade margina alpha-parameter | ber_upgrade_marginal_cost_alpha | 0.667 | unitless | exponent
technical | heat pump COP | heat_pump_cop_2010 | 2.25 | unitless
technical | heat pump COP | heat_pump_cop_2020 | 2.75 | unitless | SEAI field trial
technical | gas/oil boiler efficiency | boiler_efficiency_2005 | 0.6 | unitless | non-condensing boilers
technical | gas/oil boiler efficiency | boiler_efficiency_2010 | 0.85 | unitless | condensing boilers
technical | gas/oil boiler efficiency | boiler_efficiency_2015 | 0.9 | unitless
technical | wood stove or boiler efficiency | solid_fuel_system_efficiency | 0.75 | unitless
technical | electric boiler efficiency | electricity_system_efficiency | 1 | unitless
techncial | oil boiler lifetime | oil_system_lifetime | 17 | years
techncial | gas boiler lifetime | gas_system_lifetime | 12 | years
techncial | heat pump lifetime | heat_pump_system_lifetime | 17 | years
techncial | electric lifetime | electricity_system_lifetime | 12 | years
techncial | solid fuel lifetime | solid_fuel_system_lifetime | 25 | years
techncial | oil boiler shape parameter | oil_system_beta | 2.5 | unitless
techncial | gas ber shape parameter | gas_system_beta | 2.5 | unitless
techncial | electric heating shape parameter | electricity_system_beta | 1.5 | unitless
techncial | heat pump shape parameter | heat_pump_system_beta | 3 | unitless
techncial | solid fuel system shape parameter | solid_fuel_system_beta | 2 | unitless
market | future oil prices | oil_price_2025 | 11.8
market | oil prices | oil_price_2030 | 11.8
market | oil prices | oil_price_2035 | 11.8
market | oil prices | oil_price_2050 | 11.8
market | gas prices | gas_price_2025 | 13.2
market | gas prices | gas_price_2030 | 13.2
market | gas prices | gas_price_2035 | 13.2
market | gas prices | gas_price_2050 | 13.2
market | electricity prices | electricity_price_2025 | 35.4
market | electricity prices | electricity_price_2030 | 35.4
market | electricity prices | electricity_price_2035 | 35.4
market | electricity prices | electricity_price_2050 | 35.4
market | night rate electricity price discount | night_rate_discount_2015 | 0.4
market | night rate electricity price discount | night_rate_discount_2025 | 0.4
market | night rate electricity price discount | night_rate_discount_2035 | 0.4
market | night rate electricity price discount | night_rate_discount_2050 | 0.4
market | solid fuel prices | solid_fuel_price_2025 | 11.4
market | solid fuel prices | solid_fuel_price_2030 | 11.4
market | solid fuel prices | solid_fuel_price_2035 | 11.4
market | solid fuel prices | solid_fuel_price_2050 | 11.4
policy | vat on building work | vat_service | 0.135
policy | vat on technology | vat_goods | 0.23
policy | heat pump grant introduced | hp_grant_introduction | 2018.3 | Better Energy Homes
policy | heat pump grant increased | hp_grant_increase | 2022.15
policy | Warmer Homes scheme (current) | warmer_homes_introduction | 2011
policy | Better Energy Homes | better_energy_introduction | 2015.3
policy | one stop shop | oss_introduction | 2024.3 | National Home Energy Upgrade Scheme
policy | hp grant removal date | hp_grant_removal | 2040
policy | efficiency grant removal | ber_upgrade_grant_removal | 2040
preference | resilience premium | resilience_premium_2025 | 100 | euros
preference | resilience premium | resilience_premium_2030 | 100 | euros
preference | resilience premium | resilience_premium_2050 | 100 | euros
calibration | financial utility scale factor | nu. | 0.27034 | macro calibration
calibration | consideration fraction | p. | 0.0080685 | macro calibration
calibration | hypothetical bias correction | lambda. | 0 | not used, bias corrected at micro calibration stage
calibration | discount_rate | delta. | 0.037169 | macro calibration: 3% may be consistent with RoI required by depositors
calibration | present bias beta | beta. | 0.8
calibration | retrofit hassle | h. | 2000 | euros