## Description
hpmicromsimr scenario_params
name | tag | short description | notes
WEM | With Existing Measures | 81.5k heat pump retrofits by 2019-2030 | 2025 45k heat pumps retrofits, efficiency grants maintained to 2040 carbon taxes as planned
WAM | With Additional Measures | 143k heat pump retrofits 2019-2030 120k DERs by 2030 | (1) upgrade grants increased by 35% (2) warming homes cost cap increased to 45k and strict B2 in mide 2028. All other measures maintained to 2041
CAP | Climate Action Plan 2024 | approximately 240k heat pump retrofits by 2030 | Assumed measures: (1) 60% immediate increase in grants (2) 50% increase in warmer homes cost effective cap to 45k and strict B2 (3) relax HLI heat pump rule to 2.8 in 3031 (4) oil boiler ban in 3031 (4) effective carbon price is doubled to 200t/CO2 in 2030 and 400t/CO2 in 2040
DWIT | "do whatever it takes" | hit both emissions and EED sectoral target | (1) carbon price 200/tCO2 in 2030 (2) relax HLI rule to 3.0 in 2028 (3) ban new boilers in 2028 (4) 65% immediate increase in grant supports (5) warmers home deeper retrofits, cost cap at 50k
LowSparkGap | Same as WAM but Spark Gap falls
HighSparkGap | Same as WAM but Spark Gap rises

## WEM
category | variable | parameter | value | unit | comment
climatic | heating degree days | hdd | 2000 | C days | ireland 2000-2020 IEA 2196, included effect of solar gain
climatic | reference temperature | baseline_temperature | 16 | degrees
housing | obsolescence rate | obsolescence_rate | 0.0025 | unitless | esri, 2024
cost | skilled labour cost per hour | labour_cost_2005 | 30 | €/hour
cost | skilled labour cost per hour | labour_cost_2015 | 40 | €/hour
cost | skilled labour cost per hour | labour_cost_2025 | 60 | €/hour
cost | skilled labour cost per hour | labour_cost_2035 | 60 | €/hour
cost | skilled labour cost per hour | labour_cost_2050 | 60 | €/hour
cost | oil system maintenance | oil_system_maintenance | 150 | €
cost | gas system maintenance | gas_system_maintenance | 130 | €
cost | heat pump system maintenance | heat_pump_system_maintenance | 200 | €
cost | electricity system maintenance | electricity_system_maintenance | 70 | €
cost | woodsystem maintenance | wood_system_maintenance | 120 | €
cost | B1 upgrade marginal k-parameter | ber_upgrade_marginal_cost_k | 110 | €/kWh/m2 | marginal cost at B1
cost | ber upgrade margina alpha-parameter | ber_upgrade_marginal_cost_alpha | 0.81 | unitless | exponent
cost | inefficient house limit | ber_upgrade_marginal_cost_c0 | 0 | euros | low hanging fruit
cost | labour cost share efficiency retrofit | ber_upgrade_labour_cost_share | 0.3 | unitless | guess
technical | space heating primary energy passive houses | q_passive | 30 | kWh/m2/y
technical | domestic hot water heating | q_hotwater | 30 | kWh/m2/y
technical | domestric lighting | q_lighting | 8 | kWh/m2/y
technical | HLI threshold for heat pump support | hli_heat_pump_threshold | 2.3 | W/Km2 | SEAI
technical | pef for electricity 2030 | pef_electricity_2030 | 1.25 |  | historical data in
technical | pef for electricity 2040 | pef_electricity_2040 | 1.1
technical | pef for electricity 2050 | pef_electricity_2050 | 1.08
technical | nighr rate usage heat pumps | hp_night_rate_usage_factor | 0.3 | unitless | cost reduction
technical | night usage of electric heating | electric_night_rate_usage_factor | 0.6 | unitless | cost reduction
market | future oil prices | oil_price_2027 | 11.8 | c/kWh
market | oil prices excluding carbon tax | oil_price_2030 | 11.8 | c/kWh
market | oil prices | oil_price_2035 | 11.8 | c/kWh
market | oil prices | oil_price_2050 | 11.8 | c/kWh
market | gas prices excluding carbon tax | gas_price_2027 | 13.2 | c/kWh
market | gas prices | gas_price_2030 | 13.2 | c/kWh | 0.8c/kWh
market | gas prices | gas_price_2035 | 13.2 | c/kWh
market | gas prices | gas_price_2050 | 13.2 | c/kWh
market | electricity prices | electricity_price_2027 | 35.4 | c/kWh
market | electricity prices | electricity_price_2030 | 35.4 | c/kWh
market | electricity prices | electricity_price_2035 | 35.4 | c/kWh
market | electricity prices | electricity_price_2050 | 35.4 | c/kWh
market | night rate electricity price discount | night_rate_discount_2015 | 0.4
market | night rate electricity price discount | night_rate_discount_2025 | 0.4
market | night rate electricity price discount | night_rate_discount_2035 | 0.4
market | night rate electricity price discount | night_rate_discount_2050 | 0.4
market | solid fuel prices | wood_price_2027 | 11.4 |  | assume coal
market | solid fuel prices | wood_price_2030 | 11.4 |  | 1.3c/kWh carbon tax increase
market | solid fuel prices | wood_price_2035 | 11.4
market | solid fuel prices | wood_price_2050 | 11.4
policy | minimum fabric grant amount | minimum_fabric_grant | 700 | €
policy | vat on building work | vat_service | 0.135
policy | vat on technology | vat_goods | 0.23
policy | heat pump grant introduced | hp_grant_introduction | 2018.3 | Better Energy Homes
policy | heat pump grant increased | hp_grant_increase | 2022.15
policy | Warmer Homes scheme (current) | warmer_homes_introduction | 2011
policy | Warmer Homes target BER | warmer_homes_target_ber | 150 | kWh/m2/y | B3 in practice
policy | Warmer Homes cost cap | warmer_homes_cost_cap | 35000 | euros
policy | Warmer Homes heat pump preference | warmer_homes_heat_pump | 2027 | decimal time | lag effect (2 years)
policy | warmer home policy strengthened date | warmer_homes_enhanced | 2041
policy | Warmer homes | warmer_homes_target_ber_enhanced | 120 | kWh/m2/yr
policy | Warmer home cap increase | warmer_homes_cost_cap_enhanced | 45000 | euros
policy | Better Energy Homes | better_energy_introduction | 2015.3
policy | one stop shop | oss_introduction | 2024.3 | National Home Energy Upgrade Scheme
policy | hp grant removal date | hp_grant_removal | 2040
policy | efficiency grant removal | ber_upgrade_grant_removal | 2040
policy | warmer homes economy of scale factor | warmer_homes_cost_scale | 0.8 | assume 20% discount to private market
policy | carbon tax 2010 | carbon_price_2010 | 15
policy | effective carbon tax May 2025 | carbon_price_2025 | 63.5 | €/tCO2
policy | effective carbon tax May 2030 | carbon_price_2030 | 100 | €/tCO2
policy | effective carbon tax May 2040 | carbon_price_2040 | 200 | €/tCO2
policy | Grant increase date | grant_increase_date | 2026.5
policy | Grant increase factor | grant_increase_factor | 1
policy | Oil boiler ban date | oil_boiler_ban | 2041
policy | Gas boiler ban date | gas_boiler_ban | 2041
policy | HLI threshold for heat pump support | hli_heat_pump_threshold_increase_date | 2041
policy | HLI threshold for heat pump support | hli_heat_pump_threshold_increase_value | 2.8
policy | date for all wood solid fuel | peat_phaseout | 2041
behaviour | present bias activation threshold | present_bias_threshold | 3000 | euros | no bias below this value but its probably heterogeneous
behaviour | rebound activation threshold | rebound_threshold | 75 | kWh/m2/y | no rebound below this space heating requirement National Heat Study
calibration | financial utility scale factor | nu. | 0.35 | macro calibration
calibration | consideration fraction | p. | 0.056869 | macro calibration
calibration | hypothetical bias correction | lambda. | 0 | not used, if bias corrected at micro calibration stage
calibration | discount_rate | r. | 0.042308 | rename to r.
calibration | present bias beta | beta. | 0.5709 | unitless
calibration | retrofit disruption (hassle) | eta. | 0.10298 | unitless | compare to r./beta.
calibration | space heating rebound | rho. | 0.4 | unitless | 40%
calibration | HLI upgrade social effect | sigma. | 0 | unitless
calibration | grant transaction cost - sludge (hassle) | tau. | 0.028686 | unitless | should not exceed r./beta.

## WAM
category | variable | parameter | value | unit | comment
climatic | heating degree days | hdd | 2000 | C days | ireland 2000-2020 IEA
climatic | reference temperature | baseline_temperature | 16 | degrees
housing | obsolescence rate | obsolescence_rate | 0.0025 | unitless | esri, 2024
cost | skilled labour cost per hour | labour_cost_2005 | 30 | €/hour
cost | skilled labour cost per hour | labour_cost_2015 | 40 | €/hour
cost | skilled labour cost per hour | labour_cost_2025 | 60 | €/hour
cost | skilled labour cost per hour | labour_cost_2035 | 60 | €/hour
cost | skilled labour cost per hour | labour_cost_2050 | 60 | €/hour
cost | oil system maintenance | oil_system_maintenance | 150 | €
cost | gas system maintenance | gas_system_maintenance | 130 | €
cost | heat pump system maintenance | heat_pump_system_maintenance | 200 | €
cost | electricity system maintenance | electricity_system_maintenance | 70 | €
cost | solid fuel system maintenance | wood_system_maintenance | 120 | €
cost | B1 upgrade marginal k-parameter | ber_upgrade_marginal_cost_k | 110 | €/kWh/m2 | marginal cost at B1
cost | ber upgrade margina alpha-parameter | ber_upgrade_marginal_cost_alpha | 0.81 | unitless | exponent
cost | inefficient house limit | ber_upgrade_marginal_cost_c0 | 0 | euros | low hanging fruit
cost | labour cost share efficiency retrofit | ber_upgrade_labour_cost_share | 0.3 | unitless | guess
technical | space heating primary energy passive houses | q_passive | 30 | kWh/m2/y
technical | domestic hot water heating | q_hotwater | 30 | kWh/m2/y
technical | domestric lighting | q_lighting | 8 | kWh/m2/y
technical | HLI threshold for heat pump support | hli_heat_pump_threshold | 2.3 | W/Km2 | SEAI
technical | pef for electricity 2030 | pef_electricity_2030 | 1.25 |  | historical data in
technical | pef for electricity 2040 | pef_electricity_2040 | 1.1
technical | pef for electricity 2050 | pef_electricity_2050 | 1.08
technical | nighr rate usage heat pumps | hp_night_rate_usage_factor | 0.3 | unitless | cost reduction
technical | night usage of electric heating | electric_night_rate_usage_factor | 0.6 | unitless | cost reduction
market | future oil prices | oil_price_2027 | 11.8 | c/kWh
market | oil prices | oil_price_2030 | 11.8 | c/kWh
market | oil prices | oil_price_2035 | 11.8 | c/kWh
market | oil prices | oil_price_2050 | 11.8 | c/kWh
market | gas prices | gas_price_2027 | 13.2 | c/kWh
market | gas prices | gas_price_2030 | 13.2 | c/kWh | 0.8c/kWh
market | gas prices | gas_price_2035 | 13.2 | c/kWh
market | gas prices | gas_price_2050 | 13.2 | c/kWh
market | electricity prices | electricity_price_2027 | 35.4 | c/kWh
market | electricity prices | electricity_price_2030 | 35.4 | c/kWh
market | electricity prices | electricity_price_2035 | 35.4 | c/kWh
market | electricity prices | electricity_price_2050 | 35.4 | c/kWh
market | night rate electricity price discount | night_rate_discount_2015 | 0.4
market | night rate electricity price discount | night_rate_discount_2025 | 0.4
market | night rate electricity price discount | night_rate_discount_2035 | 0.4
market | night rate electricity price discount | night_rate_discount_2050 | 0.4
market | solid fuel prices | wood_price_2027 | 11.4 |  | assume coal
market | solid fuel prices | wood_price_2030 | 11.4 |  | 1.3c/kWh carbon tax increase
market | solid fuel prices | wood_price_2035 | 11.4
market | solid fuel prices | wood_price_2050 | 11.4
policy | minimum fabric grant amount | minimum_fabric_grant | 700 | €
policy | vat on building work | vat_service | 0.135
policy | vat on technology | vat_goods | 0.23
policy | heat pump grant introduced | hp_grant_introduction | 2018.3 | Better Energy Homes
policy | heat pump grant increased | hp_grant_increase | 2022.15
policy | Warmer Homes scheme (current) | warmer_homes_introduction | 2011
policy | Warmer Homes target BER | warmer_homes_target_ber | 150 | kWh/m2/y | B3 in practice
policy | Warmer Homes cost cap | warmer_homes_cost_cap | 35000 | euros
policy | Warmer Homes heat pump preference | warmer_homes_heat_pump | 2027 | decimal time | lag effect (2 years)
policy | warmer home policy strengthened date | warmer_homes_enhanced | 2028.5
policy | Warmer homes enhanced ber target | warmer_homes_target_ber_enhanced | 120 | kWh/m2/yr
policy | Warmer home cap increase | warmer_homes_cost_cap_enhanced | 45000 | euros
policy | Better Energy Homes | better_energy_introduction | 2015.3
policy | one stop shop | oss_introduction | 2024.3 | National Home Energy Upgrade Scheme
policy | hp grant removal date | hp_grant_removal | 2040
policy | efficiency grant removal | ber_upgrade_grant_removal | 2040
policy | warmer homes economy of scale factor | warmer_homes_cost_scale | 0.8 | assume 20% discount to private market
policy | carbon tax 2010 | carbon_price_2010 | 15
policy | effective carbon tax May 2025 | carbon_price_2025 | 63.5 | €/tCO2
policy | effective carbon tax May 2030 | carbon_price_2030 | 100 | €/tCO2
policy | effective carbon tax May 2040 | carbon_price_2040 | 200 | €/tCO2
policy | Grant increase date | grant_increase_date | 2026.5
policy | Grant increase factor | grant_increase_factor | 1.35
policy | Oil boiler ban date | oil_boiler_ban | 2041
policy | Gas boiler ban date | gas_boiler_ban | 2041
policy | HLI threshold for heat pump support | hli_heat_pump_threshold_increase_date | 2041
policy | HLI threshold for heat pump support | hli_heat_pump_threshold_increase_value | 2.3
policy | date for all wood solid fuel | peat_phaseout | 2041
behaviour | present bias activation threshold | present_bias_threshold | 3000 | euros | no bias below this value but its probably heterogeneous
behaviour | rebound activation threshold | rebound_threshold | 75 | kWh/m2/y | no rebound below this space heating requirement National Heat Study
calibration | financial utility scale factor | nu. | 0.35 | macro calibration
calibration | consideration fraction | p. | 0.056869 | macro calibration
calibration | hypothetical bias correction | lambda. | 0 | not used, if bias corrected at micro calibration stage
calibration | discount_rate | r. | 0.042308 | rename to r.
calibration | present bias beta | beta. | 0.5709 | unitless
calibration | retrofit disruption (hassle) | eta. | 0.10298 | unitless | compare to r./beta.
calibration | space heating rebound | rho. | 0.4 | unitless | 30%
calibration | HLI upgrade social effect | sigma. | 0 | unitless
calibration | grant transaction cost - sludge (hassle) | tau. | 0.028686 | unitless | should not exceed r./beta.

## CAP
category | variable | parameter | value | unit | comment
climatic | heating degree days | hdd | 2000 | C days | ireland 2000-2020 IEA
climatic | reference temperature | baseline_temperature | 16 | degrees
housing | obsolescence rate | obsolescence_rate | 0.0025 | unitless | esri, 2024
cost | skilled labour cost per hour | labour_cost_2005 | 30 | €/hour
cost | skilled labour cost per hour | labour_cost_2015 | 40 | €/hour
cost | skilled labour cost per hour | labour_cost_2025 | 60 | €/hour
cost | skilled labour cost per hour | labour_cost_2035 | 60 | €/hour
cost | skilled labour cost per hour | labour_cost_2050 | 60 | €/hour
cost | oil system maintenance | oil_system_maintenance | 150 | €
cost | gas system maintenance | gas_system_maintenance | 130 | €
cost | heat pump system maintenance | heat_pump_system_maintenance | 200 | €
cost | electricity system maintenance | electricity_system_maintenance | 70 | €
cost | solid fuel system maintenance | wood_system_maintenance | 120 | €
cost | B1 upgrade marginal k-parameter | ber_upgrade_marginal_cost_k | 110 | €/kWh/m2 | marginal cost at B1
cost | ber upgrade margina alpha-parameter | ber_upgrade_marginal_cost_alpha | 0.81 | unitless | exponent
cost | inefficient house limit | ber_upgrade_marginal_cost_c0 | 0 | euros | low hanging fruit
cost | labour cost share efficiency retrofit | ber_upgrade_labour_cost_share | 0.3 | unitless | guess
technical | space heating primary energy passive houses | q_passive | 30 | kWh/m2/y
technical | domestic hot water heating | q_hotwater | 30 | kWh/m2/y
technical | domestric lighting | q_lighting | 8 | kWh/m2/y
technical | HLI threshold for heat pump support | hli_heat_pump_threshold | 2.3 | W/Km2 | SEAI
technical | pef for electricity 2030 | pef_electricity_2030 | 1.25 |  | historical data in
technical | pef for electricity 2040 | pef_electricity_2040 | 1.1
technical | pef for electricity 2050 | pef_electricity_2050 | 1.08
technical | nighr rate usage heat pumps | hp_night_rate_usage_factor | 0.3 | unitless | cost reduction
technical | night usage of electric heating | electric_night_rate_usage_factor | 0.6 | unitless | cost reduction
market | future oil prices | oil_price_2027 | 11.8 | c/kWh
market | oil prices | oil_price_2030 | 11.8 | c/kWh
market | oil prices | oil_price_2035 | 11.8 | c/kWh
market | oil prices | oil_price_2050 | 11.8 | c/kWh
market | gas prices | gas_price_2027 | 13.2 | c/kWh
market | gas prices | gas_price_2030 | 13.2 | c/kWh | 0.8c/kWh
market | gas prices | gas_price_2035 | 13.2 | c/kWh
market | gas prices | gas_price_2050 | 13.2 | c/kWh
market | electricity prices | electricity_price_2027 | 35.4 | c/kWh
market | electricity prices | electricity_price_2030 | 35.4 | c/kWh
market | electricity prices | electricity_price_2035 | 35.4 | c/kWh
market | electricity prices | electricity_price_2050 | 35.4 | c/kWh
market | night rate electricity price discount | night_rate_discount_2015 | 0.4
market | night rate electricity price discount | night_rate_discount_2025 | 0.4
market | night rate electricity price discount | night_rate_discount_2035 | 0.4
market | night rate electricity price discount | night_rate_discount_2050 | 0.4
market | solid fuel prices | wood_price_2027 | 11.4 |  | assume coal
market | solid fuel prices | wood_price_2030 | 11.4 |  | 1.3c/kWh carbon tax increase
market | solid fuel prices | wood_price_2035 | 11.4
market | solid fuel prices | wood_price_2050 | 11.4
policy | minimum fabric grant amount | minimum_fabric_grant | 700 | €
policy | vat on building work | vat_service | 0.135
policy | vat on technology | vat_goods | 0.23
policy | heat pump grant introduced | hp_grant_introduction | 2018.3 | Better Energy Homes
policy | heat pump grant increased | hp_grant_increase | 2022.15
policy | Warmer Homes scheme (current) | warmer_homes_introduction | 2011
policy | Warmer Homes target BER | warmer_homes_target_ber | 150 | kWh/m2/y | B3 in practice
policy | Warmer Homes cost cap | warmer_homes_cost_cap | 35000 | euros
policy | Warmer Homes heat pump preference | warmer_homes_heat_pump | 2027 | decimal time | lag effect (2 years)
policy | warmer home policy strengthened date | warmer_homes_enhanced | 2028.5
policy | Warmer homes | warmer_homes_target_ber_enhanced | 120 | kWh/m2/yr
policy | Warmer home cap increase | warmer_homes_cost_cap_enhanced | 45000 | euros
policy | Better Energy Homes | better_energy_introduction | 2015.3
policy | one stop shop | oss_introduction | 2024.3 | National Home Energy Upgrade Scheme
policy | hp grant removal date | hp_grant_removal | 2040
policy | efficiency grant removal | ber_upgrade_grant_removal | 2040
policy | warmer homes economy of scale factor | warmer_homes_cost_scale | 0.8 | assume 20% discount to private market
policy | carbon tax 2010 | carbon_price_2010 | 15
policy | effective carbon tax May 2025 | carbon_price_2025 | 63.5 | €/tCO2
policy | effective carbon tax May 2030 | carbon_price_2030 | 100 | €/tCO2
policy | effective carbon tax May 2040 | carbon_price_2040 | 200 | €/tCO2
policy | Grant increase date | grant_increase_date | 2026.5
policy | Grant increase factor | grant_increase_factor | 1.6
policy | Oil boiler ban date | oil_boiler_ban | 2031
policy | Gas boiler ban date | gas_boiler_ban | 2041
policy | HLI threshold for heat pump support | hli_heat_pump_threshold_increase_date | 2032
policy | HLI threshold for heat pump support | hli_heat_pump_threshold_increase_value | 2.8
policy | date for all wood solid fuel | peat_phaseout | 2035
behaviour | present bias activation threshold | present_bias_threshold | 3000 | euros | no bias below this value but its probably heterogeneous
behaviour | rebound activation threshold | rebound_threshold | 75 | kWh/m2/y | no rebound below this space heating requirement National Heat Study
calibration | financial utility scale factor | nu. | 0.35 | macro calibration
calibration | consideration fraction | p. | 0.056869 | macro calibration
calibration | hypothetical bias correction | lambda. | 0 | not used, if bias corrected at micro calibration stage
calibration | discount_rate | r. | 0.042308 | rename to r.
calibration | present bias beta | beta. | 0.5709 | unitless
calibration | retrofit disruption (hassle) | eta. | 0.10298 | unitless | compare to r./beta.
calibration | space heating rebound | rho. | 0.4 | unitless | 30%
calibration | HLI upgrade social effect | sigma. | 0 | unitless
calibration | grant transaction cost - sludge (hassle) | tau. | 0.028686 | unitless | should not exceed r./beta.

## DWIT
category | variable | parameter | value | unit | comment
climatic | heating degree days | hdd | 2000 | C days | ireland 2000-2020 IEA
climatic | reference temperature | baseline_temperature | 16 | degrees
housing | obsolescence rate | obsolescence_rate | 0.0025 | unitless | esri, 2024
cost | skilled labour cost per hour | labour_cost_2005 | 30 | €/hour
cost | skilled labour cost per hour | labour_cost_2015 | 40 | €/hour
cost | skilled labour cost per hour | labour_cost_2025 | 60 | €/hour
cost | skilled labour cost per hour | labour_cost_2035 | 60 | €/hour
cost | skilled labour cost per hour | labour_cost_2050 | 60 | €/hour
cost | oil system maintenance | oil_system_maintenance | 150 | €
cost | gas system maintenance | gas_system_maintenance | 130 | €
cost | heat pump system maintenance | heat_pump_system_maintenance | 200 | €
cost | electricity system maintenance | electricity_system_maintenance | 70 | €
cost | woodsystem maintenance | wood_system_maintenance | 120 | €
cost | B1 upgrade marginal k-parameter | ber_upgrade_marginal_cost_k | 110 | €/kWh/m2 | marginal cost at B1
cost | ber upgrade margina alpha-parameter | ber_upgrade_marginal_cost_alpha | 0.81 | unitless | exponent
cost | inefficient house limit | ber_upgrade_marginal_cost_c0 | 0 | euros | low hanging fruit
cost | labour cost share efficiency retrofit | ber_upgrade_labour_cost_share | 0.3 | unitless | guess
technical | space heating primary energy passive houses | q_passive | 30 | kWh/m2/y
technical | domestic hot water heating | q_hotwater | 30 | kWh/m2/y
technical | domestric lighting | q_lighting | 8 | kWh/m2/y
technical | HLI threshold for heat pump support | hli_heat_pump_threshold | 2.3 | W/Km2 | SEAI
technical | pef for electricity 2030 | pef_electricity_2030 | 1.25 |  | historical data in
technical | pef for electricity 2040 | pef_electricity_2040 | 1.1
technical | pef for electricity 2050 | pef_electricity_2050 | 1.08
technical | nighr rate usage heat pumps | hp_night_rate_usage_factor | 0.3 | unitless | cost reduction
technical | night usage of electric heating | electric_night_rate_usage_factor | 0.6 | unitless | cost reduction
market | future oil prices | oil_price_2027 | 11.8 | c/kWh
market | oil prices | oil_price_2030 | 11.8 | c/kWh
market | oil prices | oil_price_2035 | 11.8 | c/kWh
market | oil prices | oil_price_2050 | 11.8 | c/kWh
market | gas prices | gas_price_2027 | 13.2 | c/kWh
market | gas prices | gas_price_2030 | 13.2 | c/kWh | 0.8c/kWh
market | gas prices | gas_price_2035 | 13.2 | c/kWh
market | gas prices | gas_price_2050 | 13.2 | c/kWh
market | electricity prices | electricity_price_2027 | 35.4 | c/kWh
market | electricity prices | electricity_price_2030 | 35.4 | c/kWh
market | electricity prices | electricity_price_2035 | 35.4 | c/kWh
market | electricity prices | electricity_price_2050 | 35.4 | c/kWh
market | night rate electricity price discount | night_rate_discount_2015 | 0.4
market | night rate electricity price discount | night_rate_discount_2025 | 0.4
market | night rate electricity price discount | night_rate_discount_2035 | 0.4
market | night rate electricity price discount | night_rate_discount_2050 | 0.4
market | wood prices | wood_price_2027 | 11.4 |  | assume coal
market | wood prices | wood_price_2030 | 11.4 |  | 1.3c/kWh carbon tax increase
market | wood prices | wood_price_2035 | 11.4
market | wood prices | wood_price_2050 | 11.4
policy | minimum fabric grant amount | minimum_fabric_grant | 700 | €
policy | vat on building work | vat_service | 0.135
policy | vat on technology | vat_goods | 0.23
policy | heat pump grant introduced | hp_grant_introduction | 2018.3 | Better Energy Homes
policy | heat pump grant increased | hp_grant_increase | 2022.15
policy | Warmer Homes scheme (current) | warmer_homes_introduction | 2011
policy | Warmer Homes target BER | warmer_homes_target_ber | 150 | kWh/m2/y | B3 in practice
policy | Warmer Homes cost cap | warmer_homes_cost_cap | 35000 | euros
policy | Warmer Homes heat pump preference | warmer_homes_heat_pump | 2027 | decimal time | lag effect (2 years)
policy | warmer home policy strengthened date | warmer_homes_enhanced | 2028
policy | Warmer homes revised ber target | warmer_homes_target_ber_enhanced | 100 | kWh/m2/yr
policy | Warmer home cap increase | warmer_homes_cost_cap_enhanced | 50000 | euros
policy | Better Energy Homes | better_energy_introduction | 2015.3
policy | one stop shop | oss_introduction | 2024.3 | National Home Energy Upgrade Scheme
policy | hp grant removal date | hp_grant_removal | 2040
policy | efficiency grant removal | ber_upgrade_grant_removal | 2040
policy | warmer homes economy of scale factor | warmer_homes_cost_scale | 0.8 | assume 20% discount to private market
policy | carbon tax 2010 | carbon_price_2010 | 15
policy | effective carbon tax May 2025 | carbon_price_2025 | 63.5 | €/tCO2
policy | effective carbon tax May 2030 | carbon_price_2030 | 200 | €/tCO2
policy | effective carbon tax May 2040 | carbon_price_2040 | 400 | €/tCO2
policy | Grant increase date | grant_increase_date | 2026.5
policy | Grant increase factor | grant_increase_factor | 1.65
policy | Oil boiler ban date | oil_boiler_ban | 2028
policy | Gas boiler ban date | gas_boiler_ban | 2041
policy | HLI threshold for heat pump support | hli_heat_pump_threshold_increase_date | 2028
policy | HLI threshold for heat pump support | hli_heat_pump_threshold_increase_value | 3
policy | date for all wood solid fuel | peat_phaseout | 2035
behaviour | present bias activation threshold | present_bias_threshold | 3000 | euros | no bias below this value but its probably heterogeneous
behaviour | rebound activation threshold | rebound_threshold | 75 | kWh/m2/y | no rebound below this space heating requirement National Heat Study
calibration | financial utility scale factor | nu. | 0.35 | macro calibration
calibration | consideration fraction | p. | 0.056869 | macro calibration
calibration | hypothetical bias correction | lambda. | 0 | not used, if bias corrected at micro calibration stage
calibration | discount_rate | r. | 0.042308 | rename to r.
calibration | present bias beta | beta. | 0.5709 | unitless
calibration | retrofit disruption (hassle) | eta. | 0.10298 | unitless | compare to r./beta.
calibration | space heating rebound | rho. | 0.4 | unitless | 30%
calibration | HLI upgrade social effect | sigma. | 0 | unitless
calibration | grant transaction cost - sludge (hassle) | tau. | 0.028686 | unitless | should not exceed r./beta.